## Bill of Materials-Mfd3
Comment | Description | Designator | Footprint | Quantity | JLCPCB Part #
0.1 uF | Chip Capacitor, 1206 | C1, C2, C3, C4, C10, C11, C12, C13, C14, C15 | 1206-CAP | 10 | C24497
20 pF | Chip Capacitor, 1206 | C7, C9 | 0805 CAP | 2 | C1798
1 uF | Chip Capacitor, 1206 | C8 | 1206-CAP | 1 | C1848
100 uF | Tantalum Capacitor, 1210 | C16, C17 | 1210 Cap | 2 | C16133
IDC 2X4 2.54 | IDC socket, 4-Pin, Dual row, 2.54 mm | P1 | IDC 2X4 2.54 | 1
PLD 1X4H | Header, 4-Pin, SIngle row, Right Angle | P2, P7 | PLD 1X4H | 2
PLD 1X3H | Header, 3-Pin, SIngle row, Right Angle | P3 | PLD 1X3H | 1
USB-B_Vertical |  | P4 | USB-B_Vertical | 1
USB-B |  | P5 | USB-B | 1
10K | Resistor 1206 | R1, R3, R5, R7, R9, R11, R13, R15, R17, R19, R21, R23, R25, R27, R29, R31, R33, R35, R37, R39, R41, R43, R45, R47, R49, R51, R53, R55, R57, R59, R61, R63, R65, R67, R76, R77, R78 | 1206 | 37 | C17902
4.7K | Resistor 1206 | R2, R4, R6, R8, R10, R12, R14, R16, R18, R20, R22, R24, R26, R28, R30, R32, R34, R36, R38, R40, R42, R44, R46, R48, R50, R52, R54, R56, R58, R60, R62, R64, R66, R68 | 1206 | 34 | C17936
100K | Resistor 1206 | R70, R75 | 1206 | 2 | C17900
20 | Resistor 1206 | R71, R72 | 1206 | 2 | C17955
1.5K | Resistor 0805 | R74 | 0805 RES | 1 | C4310
TS-H003 | AKEYS TS-H003 | SW1, SW2, SW3, SW4, SW5, SW6, SW7, SW8, SW9, SW10, SW11, SW12, SW13, SW14, SW15, SW16, SW17, SW18, SW19, SW20, SW21, SW22, SW23, SW24, SW25, SW26, SW27, SW28, SW29, SW30, SW31, SW32, SW33, SW34 | TS-H003 | 34 | C2884874
| WS-TASV SMD Tact Switch 6.0X3.5 mm | SW35 | PushButton | 1
74HC165D,653 | 8-Bit Parallel-Load Shift Registers, SOIC-16, LARGE T&R | U1, U2, U3, U4 | SOIC-16 | 4 | C5613
STM32F103C8T6 | ARM Cortex-M3 32-bit MCU, 64 KB Flash, 20 KB Internal RAM, 37 I/Os, 48-pin LQFP, -40 to 85 degC, Tray | U5 | STM-LQFP48_N | 1 | C8734
AMS1117-3.3 | LDO Voltage Regulators 1A, 3.3V | U6 | FP-AMS1117-IPC_A | 1 | C6186
0R | Resistor 1206 | W0, W1 | 1206 | 2 | C17888
8MHz | Miniature Ceramic Crystal, 8 MHz, -40 to 85 degC, 2-Pin SMD, RoHS, Tape and Reel | X1 | ABRA-ABM3-2_V | 1 | C115962